## Calculator
|  | CaliLantern Calculator |  |  | V3.5
All Instructions for this document are in the written PDF guide.
Existing Calibration
Skew
| Use Skew Model: | None
Klipper
| XY | XZ | YZ
| 0 | 0 | 0
Marlin | XY | ZX | ZY
| 0 | 0 | 0
RRF | S | X | Y | Z
| 100 | 0 | 0 | 0
Measurements
(This spreadsheet is locked to prevent accidental modification)
| Scale | 100%
(if you have a larger printer, and larger tools, you can print at larger scale)
| Type | Reading 1 | Reading 2 | Reading 3 | Average | Status
1 | Outer | 100 | 100 | 100 | 100 | 1
2 | Outer | 50 | 50 | 50 | 50 | 1
3 | Inner | 100 | 100 | 100 | 100 | 1
4 | Inner | 50 | 50 | 50 | 50 | 1
5 | Outer | 100 | 100 | 100 | 100 | 1
6 | Outer | 50 | 50 | 50 | 50 | 1
7 | Inner | 100 | 100 | 100 | 100 | 1
8 | Inner | 50 | 50 | 50 | 50 | 1
9 | Outer | 100 | 100 | 100 | 100 | 1
10 | Outer | 100 | 100 | 100 | 100 | 1
11 | Outer | 100 | 100 | 100 | 100 | 1
12 | Outer | 100 | 100 | 100 | 100 | 1
13 | Outer | 100 | 100 | 100 | 100 | 1
14 | Outer | 100 | 100 | 100 | 100 | 1
| 1 | This measurement seems to have been taken correctly.
| 0.75 | This measurement may have an error. Please Double-check your measurement.
| 0 | This measurement very likely has a problem, may have been measured incorrectly.
Results
Score | 1000
Size
| Error | Correction
X | 0% | 0%
Y | 0% | 0%
Skew
| Angle | Measured Skew | Firmware Skew Compensation | Next Skew Estimate
XY Skew | 90 | 0 | 0 | 0
ZX Skew | 90 | 0 | 0 | 0
ZY Skew | 90 | 0 | 0 | 0
Extrusion
Error
Inner | 0%
Outer | 0%
Fix Skew
Klipper G Code Fix
| Add | [skew_correction] |  |  |  |  | to printer.cfg
| Send Command | SET_SKEW XY=141.421,141.421,100 XZ=141.421,141.421,100 YZ=141.421,141.421,100 |  |  |  |  | via console
| Send Command | SKEW_PROFILE SAVE=calilantern_skew_profile |  |  |  |  | via console
| Send Command | SAVE_CONFIG |  |  |  |  | via console
| Copy & Paste | SKEW_PROFILE LOAD=calilantern_skew_profile |  |  |  |  | to end of start G code
| Copy & Paste | SET_SKEW CLEAR=1 |  |  |  |  | to start of end G code
Marlin Firmware Adjustment
| Copy & Paste | #define XY_DIAG_AC 141.421 |  |  | to firmware
| Copy & Paste | #define XY_DIAG_BD 141.421 |  |  | to firmware
| Copy & Paste | #define XY_SIDE_AD 100 |  |  | to firmware
| Copy & Paste | #define XZ_DIAG_AC 141.421 |  |  | to firmware
| Copy & Paste | #define XZ_DIAG_BD 141.421 |  |  | to firmware
| Copy & Paste | #define YZ_DIAG_AC 141.421 |  |  | to firmware
| Copy & Paste | #define YZ_DIAG_BD 141.421 |  |  | to firmware
| Copy & Paste | #define YZ_SIDE_AD 100 |  |  | to firmware
Marlin Firmware Adjustment (alternative)
| Copy & Paste | #define XY_SKEW_FACTOR 0 |  |  | to firmware
| Copy & Paste | #define XZ_SKEW_FACTOR 0 |  |  | to firmware
| Copy & Paste | #define YZ_SKEW_FACTOR 0 |  |  | to firmware
Marlin G-Code Adjustment
| Ensure | #define SKEW_CORRECTION_GCODE |  |  | in firmware
| Send Command | M852 I0 J0 K0 |  |  | via console
| Send Command | M500 |  |  | via console
RepRap Firmware Adjustment
| Copy & Paste | M556 S100 X0 Y0 Z0 |  |  | to config.g
Fix Size | (Pick one)
Material XY shinkage
SuperSlicer
| Current Shrinkage | 100
| New Shrinkage | 100
Cura/PrusaSlicer
| Current Scale | 100%
| New XY Scale | 100%
Steps/mm OR Rotation Distance
(only use if you these if you have no other option)
Input your values below
| Current Steps/mm (X) | 100
| Current Steps/mm (Y) | 100
| New Steps/mm (X) | 100
| New Steps/mm (Y) | 100
Input your values below
| Current Rot. Dist. (X) | 100
| Current Rot. Dist. (Y) | 100
| New Rot. Dist. (X) | 100
| New Rot. Dist. (Y) | 100

## Data (hidden)
| Diagonal | In/Out | No. | Design | Read 1 | Read 2 | Read 3 | Measured Avg | Error | % Error | Abs. Error | Mean Qual | Reading Range | Range Qual. | Comment | Old No.
X |  | Outer | 1 | 100 | 100 | 100 | 100 | 100 | 0 | 0% | 0 | 1 | 0 | 1 | 1 | 1
|  | Outer | 2 | 50 | 50 | 50 | 50 | 50 | 0 | 0% | 0 | 1 | 0 | 1 | 1 | 2
|  | Inner | 3 | 100 | 100 | 100 | 100 | 100 | 0 | 0% | 0 | 1 | 0 | 1 | 1 | 3
|  | Inner | 4 | 50 | 50 | 50 | 50 | 50 | 0 | 0% | 0 | 1 | 0 | 1 | 1 | 4
Y |  | Outer | 5 | 100 | 100 | 100 | 100 | 100 | 0 | 0% | 0 | 1 | 0 | 1 | 1 | 5
|  | Outer | 6 | 50 | 50 | 50 | 50 | 50 | 0 | 0% | 0 | 1 | 0 | 1 | 1 | 6
|  | Inner | 7 | 100 | 100 | 100 | 100 | 100 | 0 | 0% | 0 | 1 | 0 | 1 | 1 | 7
|  | Inner | 8 | 50 | 50 | 50 | 50 | 50 | 0 | 0% | 0 | 1 | 0 | 1 | 1 | 8
Z |  | Outer |  | 90 | 90 | 90 | 90 | 90 | 0 | 0% | 0 | 1 | 0 | 1 | 1 | 9
|  | Outer |  | 45 | 45 | 45 | 45 | 45 | 0 | 0% | 0 | 1 | 0 | 1 | 1 | 10
Skew XY | A | Outer | 9 | 100 | 100 | 100 | 100 | 100 | 0 | 0% | 0 | 1 | 0 | 1 | 1 | 11
| B | Outer | 10 | 100 | 100 | 100 | 100 | 100 | 0 | 0% | 0 | 1 | 0 | 1 | 1 | 13
Skew ZX | A | Outer | 11 | 100 | 100 | 100 | 100 | 100 | 0 | 0% | 0 | 1 | 0 | 1 | 1 | 15
| B | Outer | 12 | 100 | 100 | 100 | 100 | 100 | 0 | 0% | 0 | 1 | 0 | 1 | 1 | 17
Skew ZY | A | Outer | 13 | 100 | 100 | 100 | 100 | 100 | 0 | 0% | 0 | 1 | 0 | 1 | 1 | 19
| B | Outer | 14 | 100 | 100 | 100 | 100 | 100 | 0 | 0% | 0 | 1 | 0 | 1 | 1 | 21
| OK | Not OK
Range | 0.15 | 0.5 |  |  | V3 CHANGES
Mean | 0.8 | 1.2 |  |  | Shape that reduces contraction skew
Remove double measurement from Z
Validation List |  |  |  |  | Remove vertical Z measurement. It doesn't shrink in the same way. Calculation assumes perfection
Klipper |  |  |  |  | Calculations validated with 10 degree skewed test object.
Marlin
RRF
None
Design Dimensions | [10 empty] | Stock Data |  |  |  | Test Data
| Design | Half | [8 empty] | 100 | 100 | 100 |  | 99 | 98 | 97
X Travel | 100 | 50 | [8 empty] | 50 | 50 | 50 |  | 49 | 48 | 47
Y Travel | 100 | 50 | [8 empty] | 100 | 100 | 100 |  | 99.5 | 99.1 | 99.21
Z Vertical | 90 | 45 | [8 empty] | 50 | 50 | 50 |  | 49 | 46 | 51
XY Diag | 100 | [9 empty] | 100 | 100 | 100 |  | 99.8 | 99.6 | 100.1
YZ Diag | 100 | [9 empty] | 50 | 50 | 50 |  | 51 | 52 | 49
XZ Diag | 100 | [9 empty] | 100 | 100 | 100 |  | 100.5 | 99.5 | 99.8
[11 empty] | 50 | 50 | 50 |  | 49 | 48 | 47
Measurement Summary | [10 empty] | 100 | 100 | 100 |  | 101 | 102 | 101
| X Error | Y Error | Z Error | Inner | Outer | [5 empty] | 100 | 100 | 100 |  | 102 | 103 | 101
Average | 0% | 0% | 0% | 0% | 0% | [5 empty] | 100 | 100 | 100 |  | 99 | 101 | 98
[11 empty] | 100 | 100 | 100 |  | 101 | 101 | 98
| Big | Small | Double Big | [7 empty] | 100 | 100 | 100 |  | 97 | 102 | 101
X | 100 | 50 | 200 | [7 empty] | 100 | 100 | 100 |  | 99 | 97 | 101
Y | 100 | 50 | 200
Z | 90 | 45 | 180
Existing Compensation
Klipper | XY | ZX | ZY
Firmware | 0 | 0 | 0
Skew | 0 | 0 | 0
Marlin | XY | ZX | ZY
Skew Factor | 0 | 0 | 0
AB (b) | 100 | 100 | 100
AD (a) | 100 | 100 | 100
AC (c) | 141.4214 | 141.4214 | 141.4214
Skew | 0 | 0 | 0
| XY | ZX | ZY | S
RRF | 0 | 0 | 0 | 100
Skew (degrees) | 0 | 0 | 0
Model Name | None
Existing Skew | 0 | 0 | 0
Skew Calculation
| XY (9,10) | ZX (11,12) | ZY (13,14)
A | 100 | 100 | 100
B | 100 | 100 | 100
AC | 141.4214 | 141.4214 | 141.4214
BD | 141.4214 | 141.4214 | 141.4214
H1 (a) | 70.7107 | 70.7107 | 70.7107
H2 (b) | 70.7107 | 70.7107 | 70.7107
Angle | 90 | 90 | 90
Skew | 0 | 0 | 0
Measured Skew | 0 | 0 | 0
FW. Configured Skew | 0 | 0 | 0
Reconstructed Skew | 0 | 0 | 0
| 90 | 90 | 90
New AC | 141.4214 | 141.4214 | 141.4214
New BD | 141.4214 | 141.4214 | 141.4214
New AD | 100 | 100 | 100
AB | 100 | 100 | 100
Skew Factor | 2.2204e-16 | 2.2204e-16 | 2.2204e-16
Rounded AC | 141.421 | 141.421 | 141.421
Rounded BD | 141.421 | 141.421 | 141.421
Rounded AD | 100 | 100 | 100
Score |  |  |  | 1000
XY | 0 | 0.4 | 100% | 200
ZX | 0 | 0.4 | 100% | 200
ZY | 0 | 0.4 | 100% | 200
X | 0% | 0.6% | 100% | 200
Y | 0% | 0.6% | 100% | 200
1000
Klipper
XY=141.421,141.421,100
XZ=141.421,141.421,100
YZ=141.421,141.421,100
Set Skew = AC,BD,AD
SET_SKEW XY=141.421,141.421,100 XZ=141.421,141.421,100 YZ=141.421,141.421,100
SKEW_PROFILE SAVE=calilantern_skew_profile
SAVE_CONFIG
SKEW_PROFILE LOAD=calilantern_skew_profile
SET_SKEW CLEAR=1
Marlin
#define XY_DIAG_AC 141.421 |  |  | From Marlin Firmware:
#define XY_DIAG_BD 141.421 |  |  | Compute AB : SQRT(2*AC*AC+2*BD*BD-4*AD*AD)/2
#define XY_SIDE_AD 100 |  |  | XY_SKEW_FACTOR : TAN(PI/2-ACOS((AC*AC-AB*AB-AD*AD)/(2*AB*AD)))
More info on Marlin EEPROM
#define XY_SKEW_FACTOR 0 |  |  | https://marlinfw.org/docs/features/eeprom.html
#define XZ_SKEW_FACTOR 0
#define YZ_SKEW_FACTOR 0
#define XZ_DIAG_AC 141.421
#define XZ_DIAG_BD 141.421
#define YZ_DIAG_AC 141.421
#define YZ_DIAG_BD 141.421
#define YZ_SIDE_AD 100
#define SKEW_CORRECTION_GCODE
G Code | M852 I0 J0 K0
EEPROM | M500
RRF
Example | M556 S100 X0.7 Y-0.2 Z0.6
S | 100
XY Value (X) | 2.2204e-14
ZX Value (Z) | 2.2204e-14
ZY Value (Y) | 2.2204e-14
M556 S100 X0 Y0 Z0
Slicer
Superslicer | 100
XY Scale | 100%
Steps/mm
X | 100
Y | 100
Rotation Distance
X | 100
Y | 100
y,z,z
x,x,y
a
b
-ve
+ve